## SVHC
Project No. | [7 empty] | Running No. |  | SVHC
Test Method: 1) Test portion is digested with acid, analyzed by ICP-OES and UV-VIS. 2) Organic solvent extraction, Analyzed by GC-MS,LC-MS,HPLC-DAD.
录结果页面No | Substance Name | Molecular Formula | Molecular Weight | CAS No. | Evaluated heavy metal | No. | Atomic weight | Conversion factor | Tested result (mg/kg) | Final result (%) | 编号 | 中文名 | 197编号 | 次序
2 | Bis(tributyltin) Oxide | C24H54OSn2 | 596.08 | CAS 56-35-9 | Sn | 2 | 118.71 | 0.00025107 | 0 | 0 | 2 | 三丁基氧化锡 | 190 | 1
5 | Triethyl arsenate** | (C2H5O)3AsO | 226.1 | 15606-95-8 | As | 1 | 74.92 | 0.00030179 | 0 | 0 | 5 | 三乙基砷酸酯 | 197 | 2
9 | Cobalt Dichloride** | CoCl2 | 129.84 | 7646-79-9 | Co | 1 | 58.93 | 0.00022033 | 0 | 0 | 9 | 氯化钴 | 114 | 3
10 | Sodium dichromate, dihydrate** | Na2Cr2O7.2H2O | 298 | 7789-12-0/ 10588-01-9 | Cr (Na) | 2 | 52 | 0.00028654 | 0 | 0 | 10 | 重铬酸钠 | 196 | 4
10 |  |  | 298 |  | Na (Cr) | 2 | 22.99 | 0.00064811 | 0 | 0 | 10 | 重铬酸钠 | 196 | 5
12 | Lead hydrogen arsenate** | PbHAsO4 | 347.1 | 7784-40-9 | Pb (As) | 1 | 207.2 | 0.00016752 | 0 | 0 | 12 | 酸式砷酸铅 | 195 | 6
12 |  |  | 347.1 |  | As (Pb) | 1 | 74.92 | 0.00046329 | 0 | 0 | 12 | 酸式砷酸铅 | 195 | 7
13 | Diarsenic pentaoxide** | As2O5 | 229.84 | 1303-28-2 | As | 2 | 74.92 | 0.00015339 | 0 | 0 | 13 | 五氧化二砷 | 191 | 8
14 | Diarsenic trioxide** | As2O3 | 197.84 | 1327-53-3 | As | 2 | 74.92 | 0.00013203 | 0 | 0 | 14 | 三氧化二砷 | 192 | 9
25 | Lead chromate** | CrH2O4·Pb (323.18, >99%) CrH2O4·2Na (161.97, 0.14%) other (<1%) | 323.18 | 7758-97-6 | Pb (Cr) | 1 | 207.2 | 0.00015597 | 0 | 0 | 25 | 铬酸铅 | 174 | 10
25 |  |  | 323.18 |  | Cr (Pb) | 1 | 52 | 0.0006215 | 0 | 0 | 25 | 铬酸铅 | 174 | 11
26 | Lead sulfochromate yellow (C.I. Pigment Yellow 34)** | PbCrO4 (323.2) PbSO4 (303.4) | 323.2 | 1344-37-2 | Cr(Pb) | 1 | 52 | 0.00062154 | 0 | 0 | 26 | 铅铬黄（CI颜料黄34） | 176 | 12
26 |  |  | 323.2 |  | Pb (Cr) | 1 | 207.2 | 0.00015598 | 0 | 0 | 26 | 铅铬黄（CI颜料黄34） | 176 | 13
27 | Lead chromate molybdate sulphate red (C.I. Pigment Red 104)** | PbCrO4 (323.2) PbSO4 (303.4) PbMoO4 (367.1) other | 323.2 | 12656-85-8 | Cr (Pb,Mo) | 1 | 52 | 0.00062154 | 0 | 0 | 27 | 钼铬红（CI颜料红104） | 175 | 14
27 |  |  | 367.1 |  | Mo (Pb,Cr) | 1 | 88 | 0.00041716 | 0 | 0 | 27 | 钼铬红（CI颜料红104） | 175 | 15
27 |  |  | 367.1 |  | Pb (Cr, Mo) | 1 | 207.2 | 0.00017717 | 0 | 0 | 27 | 钼铬红（CI颜料红104） | 175 | 16
28 | Zirconia Aluminosilicate Refractory Ceramic Fibres are fibres covered by index number 650-017-00-8 in Annex VI, part 3, table 3.1 of Regulation (EC) No 1272/2008 , and fulfil the three following conditions: a) oxides of aluminium, silicon and zirconium are the main components present (in the fibres) within variable concentration ranges b) fibres have a length weighted geometric mean diameter less two standard geometric errors of 6 or less micrometres (µm). c) alkaline oxide and alkali earth oxide (Na2O+K2O+CaO+MgO+BaO) content less or equal to 18% by weight ** | Al2O3 | 101.96 | -- | Al (Si, Zr) | 0.7 | 26.98 | 0.00053987 | 0 | 0 | 28 | 氧化锆硅酸铝耐火陶瓷纤维 | 147 | 17
28 |  | SiO2 | 60.08 |  | Si (Al, Zr) | 0.475 | 28.09 | 0.00045028 | 0 | 0 | 28 | 氧化锆硅酸铝耐火陶瓷纤维 | 147 | 18
28 |  | ZrO2 | 123.22 |  | Zr (Al, Si) | 0.15 | 91.22 | 0.00090053 | 0 | 0 | 28 | 氧化锆硅酸铝耐火陶瓷纤维 | 147 | 19
28 |  | Na2O | 62 |  | Na | 0.36 | 23 | 0.00074879 | 0 | 0 | 28 | 氧化锆硅酸铝耐火陶瓷纤维 | 147 | 20
28 |  | K2O | 94 |  | K | 0.36 | 39 | 0.00066952 | 没测 | #VALUE! | 28 | 氧化锆硅酸铝耐火陶瓷纤维 | 147 | 21
28 |  | CaO | 56 |  | Ca | 0.18 | 40 | 0.00077778 | 没测 | #VALUE! | 28 | 氧化锆硅酸铝耐火陶瓷纤维 | 147 | 22
28 |  | MgO | 40 |  | Mg | 0.18 | 24 | 0.00092593 | 没测 | #VALUE! | 28 | 氧化锆硅酸铝耐火陶瓷纤维 | 147 | 23
28 |  | BaO | 153 |  | Ba | 0.18 | 137 | 0.00062044 | 0 | 0 | 28 | 氧化锆硅酸铝耐火陶瓷纤维 | 147 | 24
29 | Aluminosilicate Refractory Ceramic Fibres are fibres covered by index number 650-017-00-8 in Annex VI, part 3, table 3.1 of Regulation (EC) No 1272/2008, and fulfil the three following conditions: a) oxides of aluminium and silicon are the main components present (in the fibres) within variable concentration ranges b) fibres have a length weighted geometric mean diameter less two standard geometric errors of 6 or less micrometres (µm) c) alkaline oxide and alkali earth oxide (Na2O+K2O+CaO+MgO+BaO) content less or equal to 18% by weight ** | Al2O3 | 101.96 | -- | Al (Si) | 0.87 | 26.98 | 0.00043438 | 0 | 0 | 29 | 硅酸铝耐火陶瓷纤维 | 132 | 25
29 |  | SiO2 | 60.08 |  | Si (Al) | 0.485 | 28.09 | 0.000441 | 0 | 0 | 29 | 硅酸铝耐火陶瓷纤维 | 132 | 26
29 |  | Na2O | 62 |  | Na | 0.36 | 23 | 0.00074879 | 0 | 0 | 29 | 硅酸铝耐火陶瓷纤维 | 132 | 27
29 |  | K2O | 94 |  | K | 0.36 | 39 | 0.00066952 | 没测 | #VALUE! | 29 | 硅酸铝耐火陶瓷纤维 | 132 | 28
29 |  | CaO | 56 |  | Ca | 0.18 | 40 | 0.00077778 | 没测 | #VALUE! | 29 | 硅酸铝耐火陶瓷纤维 | 132 | 29
29 |  | MgO | 40 |  | Mg | 0.18 | 24 | 0.00092593 | 没测 | #VALUE! | 29 | 硅酸铝耐火陶瓷纤维 | 132 | 30
29 |  | BaO | 153 |  | Ba | 0.18 | 137 | 0.00062044 | 0 | 0 | 29 | 硅酸铝耐火陶瓷纤维 | 132 | 31
32 | Boric acid** | BH3O3 | 61.83 | 10043-35-3/ 11113-50-1 | B | 1 | 10.81 | 0.00057197 | 0 | 0 | 32 | 硼酸 | 164 | 32
33 | Disodium tetraborate, anhydrous** | Na2B4O7 (201.22) | 201.22 | 1330-43-4/ 12179-04-3 | B (Na) | 4 | 10.81 | 0.00046536 | 0 | 0 | 33 | 无水四硼酸钠 | 165 | 33
33 |  |  | 201.22 |  | Na (B) | 2 | 22.99 | 0.00043763 | 0 | 0 | 33 | 无水四硼酸钠 | 165 | 34
34 | Tetraboron disodium heptaoxide, hydrate(calculate as decahydrate)** | Na2B4O7•10H2O (381.37) | 381.37 | 12267-73-1 | Na (B) | 2 | 22.99 | 0.00082943 | 0 | 0 | 34 | 水合硼酸钠 | 169 | 35
34 |  |  | 381.37 |  | B (Na) | 4 | 10.81 | 0.00088198 | 0 | 0 | 34 | 水合硼酸钠 | 169 | 36
35 | Sodium chromate** | Na2CrO4 | 161.99 | 7775-11-3 | Cr (Na) | 1 | 52 | 0.00031152 | 0 | 0 | 35 | 铬酸钠 | 168 | 37
35 |  |  | 161.99 |  | Na (Cr) | 2 | 22.99 | 0.00035231 | 0 | 0 | 35 | 铬酸钠 | 168 | 38
36 | Potassium chromate** | K2CrO4 | 194.19 | 7789-00-6 | Cr | 1 | 52 | 0.00037344 | 0 | 0 | 36 | 铬酸钾 | 166 | 39
37 | Ammonium dichromate** | (NH4)2Cr2O7 | 252.07 | 7789-09-5 | Cr | 2 | 52 | 0.00024237 | 0 | 0 | 37 | 重铬酸铵 | 163 | 40
38 | Potassium dichromate** | K2Cr2O7 | 294.18 | 7778-50-9 | Cr | 2 | 52 | 0.00028287 | 0 | 0 | 38 | 重铬酸钾 | 167 | 41
39 | Cobalt(II) sulphate** | CoSO4 | 155 | 10124-43-3 | Co | 1 | 58.93 | 0.00026302 | 0 | 0 | 39 | 硫酸钴 | 162 | 42
40 | Cobalt(II) dinitrate** | Co(NO3)2 | 183 | 10141-05-6 | Co | 1 | 58.93 | 0.00031054 | 0 | 0 | 40 | 硝酸钴 | 161 | 43
41 | Cobalt(II) carbonate** | CoCO3 | 119 | 513-79-1 | Co | 1 | 58.93 | 0.00020193 | 0 | 0 | 41 | 碳酸钴 | 159 | 44
42 | Cobalt(II) diacetate ** | Co(HAc)2 | 177 | 71-48-7 | Co | 1 | 58.93 | 0.00030036 | 0 | 0 | 42 | 醋酸钴 | 160 | 45
45 | Chromium trioxide** | CrO3 | 100 | 1333-82-0 | Cr | 1 | 52 | 0.00019231 | 0 | 0 | 45 | 三氧化铬 | 158 | 46
46 | Acids generated from chromium trioxide and their oligomers: a. Chromic acid** | H2CrO4 | 118 | 7738-94-5/ 13530-68-2 -- | Cr | 1 | 52 | 0.00022692 | 0 | 0 | 46 | 铬酸,重铬酸,铬酸和重铬酸的低聚物. | 157 | 47
46 | b. Dichromic acid ** | H2Cr2O7 | 218 |  | Cr | 1 | 52 | 0.00041923 | 0 | 0 | 46 | 铬酸,重铬酸,铬酸和重铬酸的低聚物. | 157 | 48
46 | c. Oligomers of chromic acid and dichromic acid ** |  |  |  | Cr | 1 | 52 | 0.0008 | 0 | 0 | 46 | 铬酸,重铬酸,铬酸和重铬酸的低聚物. | 157 | 49
48 | Strontium chromate** | SrCrO4 | 204 | 7789-06-2 | Sr (Cr) | 1 | 88 | 0.00023182 | 0 | 0 | 48 | 铬酸锶 | 154 | 50
48 |  |  | 204 |  | Cr (Sr) | 1 | 52 | 0.00039231 | 0 | 0 | 48 | 铬酸锶 | 154 | 51
59 | Arsenic acid ** | AsH3O4 | 141.94 | 7778-39-4 | As | 1 | 74.92 | 0.00018946 | 0 | 0 | 59 | 砷酸 | 133 | 52
62 | Calcium arsenate** | As2Ca3O8 | 398.1 | 7778-44-1 | As (Ca) | 2 | 74.92 | 0.00026568 | 0 | 0 | 62 | 砷酸钙 | 136 | 53
62 |  |  | 398.1 |  | Ca (As) | 3 | 40 | 0.00033175 | 没测 | #VALUE! | 62 | 砷酸钙 | 136 | 54
63 | Dichromium tris(chromate) ** | Cr5O12:CrH2O4=2/3Cr | 452 | 24613-89-6 | Cr | 1 | 52 | 0.00086923 | 0 | 0 | 63 | 铬酸铬 | 137 | 55
65 | Lead diazide** | N6Pb | 291.2 | 13424-46-9 | Pb | 1 | 207.2 | 0.00014054 | 0 | 0 | 65 | 叠氮化铅 | 139 | 56
66 | Lead dipicrate** | C12H4N6O14Pb | 663.4 | 6477-64-1 | Pb | 1 | 207.2 | 0.00032017 | 0 | 0 | 66 | 苦味酸铅 | 140 | 57
67 | Lead styphnate ** | C6HN3O8Pb | 450.3 | 15245-44-0 | Pb | 1 | 207.2 | 0.00021733 | 0 | 0 | 67 | 2,4,6-三硝基苯二酚铅 | 141 | 58
69 | Pentazinc chromate octahydroxide** | CrH8O12Zn5 | 579 | 49663-84-5 | Zn (Cr) | 1 | 65.4 | 0.00088532 | 0 | 0 | 69 | 鋅黃 (CI 颜料黄 36) | 143 | 59
69 |  |  | 579 |  | Cr (Zn) | 1 | 52 | 0.0011135 | 0 | 0 | 69 | 鋅黃 (CI 颜料黄 36) | 143 | 60
71 | Potassium hydroxyoctaoxodizincatedichromate** | Cr2HO9Zn2.K | 418.9 | 11103-86-9 | Zn (K,Cr) | 2 | 65.4 | 0.00032026 | 0 | 0 | 71 | 氢氧化铬酸锌钾 | 145 | 61
71 |  |  | 418.9 |  | K (Zn,Cr) | 2 | 52 | 0.00040279 | 没测 | #VALUE! | 71 | 氢氧化铬酸锌钾 | 145 | 62
71 |  |  | 418.9 |  | Cr (Zn,K) | 1 | 39 | 0.0010741 | 0 | 0 | 71 | 氢氧化铬酸锌钾 | 145 | 63
72 | Trilead diarsenate** | As2O8Pb3 | 899.4 | 3687-31-8 | Pb (As) | 3 | 207.2 | 0.00014469 | 0 | 0 | 72 | 砷酸铅 | 146 | 64
72 |  |  | 899.4 |  | As (Pb) | 2 | 74.92 | 0.00060024 | 0 | 0 | 72 | 砷酸铅 | 146 | 65
74 | Diboron trioxide** | B2O3 | 69.62 | 1303-86-2 | B | 2 | 10.81 | 0.00032202 | 0 | 0 | 74 | 三氧化二硼 | 124 | 66
76 | Lead(II)bis(methanesulfonate)** | C2H6O6PbS2 | 397.4 | 17570-76-2 | Pb | 1 | 207.2 | 0.0001918 | 0 | 0 | 76 | 甲基磺酸铅 | 126 | 67
101 | Dibutyltin dichloride(DBT) | C8H18Cl2Sn | 303.84 | CAS 683-18-1 | Sn | 1 | 118.71 | 0.00025595 | 0 | 0 | 101 | 二丁基二氯化锡 | 76 | 68
102 | Acetic acid, lead salt, basic** | C2H4O3Pb | 283.25 | 51404-69-4 | Pb | 1 | 207.2 | 0.0001367 | 0 | 0 | 102 | 碱式乙酸铅 | 89 | 69
103 | Basic lead carbonate (trilead bis(carbonate)dihydroxide)** | Pb3•(CO3)2•(OH)2 | 775.6 | 1319-46-6 | Pb | 3 | 207.2 | 0.00012477 | 0 | 0 | 103 | 碱式碳酸铅 | 107 | 70
104 | Lead oxide sulfate (basic lead sulfate)** | PbSO4•PbO | 526.46 | 12036-76-9 | Pb | 2 | 207.2 | 0.00012704 | 0 | 0 | 104 | 碱式硫酸铅 | 112 | 71
105 | [Phthalato(2-)]dioxotrilead (dibasic lead phthalate)** | C8H4O6Pb3 | 817.6 | 69011-06-9 | Pb | 3 | 207.2 | 0.00013153 | 0 | 0 | 105 | 二盐基邻苯二甲酸铅 | 95 | 72
106 | Dioxobis(stearato)trilead** | C36H70O6Pb3 | 1315.6 | 12578-12-0 | Pb | 3 | 207.2 | 0.00021165 | 0 | 0 | 106 | 双(十八酸基)二氧代三铅 | 83 | 73
107 | Fatty acids, C16-18, lead salts** | -- | 745.2 | 91031-62-8 | Pb | 1 | 207.2 | 0.00035965 | 0 | 0 | 107 | C16-18-脂肪酸铅盐 | 108 | 74
108 | Lead bis(tetrafluoroborate)** | Pb•(BF4)2 | 380.81 | 13814-96-5 | Pb (B) | 1 | 207.2 | 0.00018379 | 0 | 0 | 108 | 氟硼酸铅 | 92 | 75
108 |  |  | 380.81 |  | B (Pb) | 2 | 10.81 | 0.0017614 | 0 | 0 | 108 | 氟硼酸铅 |  | 76
109 | Lead cynamidate** | CH2N2•Pb | 249.2 | 20837-86-9 | Pb | 1 | 207.2 | 0.00012027 | 0 | 0 | 109 | 氨基氰铅盐 | 97 | 77
110 | Lead dinitrate** | Pb(NO3)2 | 331.2 | 10099-74-8 | Pb | 1 | 207.2 | 0.00015985 | 0 | 0 | 110 | 硝酸铅 | 84 | 78
111 | Lead oxide (lead monoxide)** | PbO | 239.2 | 1317-36-8 | Pb | 1 | 207.2 | 0.00011544 | 0 | 0 | 111 | 一氧化铅(黄丹) | 86 | 79
112 | Lead tetroxide (orange lead)** | Pb3O4 | 685.6 | 1314-41-6 | Pb | 3 | 207.2 | 0.0001103 | 0 | 0 | 112 | 四氧化三铅 | 109 | 80
113 | Lead titanium trioxide** | PbTiO3 | 303.06 | 12060-00-3 | Pb (Ti) | 1 | 207.2 | 0.00014626 | 0 | 0 | 113 | 钛酸铅 | 87 | 81
113 |  |  | 303.06 |  | Ti (Pb) | 1 | 47.87 | 0.00063309 | 没测 | #VALUE! | 113 | 钛酸铅 | 87 | 82
114 | Lead Titanium Zirconium Oxide** | PbTiZrO5 | 426.29 | 12626-81-2 | Pb (Ti,Zr) | 1 | 207.2 | 0.00020574 | 0 | 0 | 114 | 钛酸铅锆 | 104 | 83
114 |  |  | 426.29 |  | Ti (Pb,Zr) | 1 | 47.87 | 0.00089052 | 没测 | #VALUE! | 114 | 钛酸铅锆 | 104 | 84
114 |  |  | 426.29 |  | Zr (Pb,Ti) | 1 | 91.22 | 0.00046732 | 0 | 0 | 114 | 钛酸铅锆 | 104 | 85
115 | Pentalead tetraoxide sulphate** | Pb2SO5 | 526.4 | 12065-90-6 | Pb | 2 | 207.2 | 0.00012703 | 0 | 0 | 115 | 氧化铅与硫酸铅的复合物 | 80 | 86
116 | Pyrochlore,antimony lead yellow** | Pb3(SbO4)3 (926.36) | 926.36 | 8012-00-8 | Pb (Sb) | 3 | 207.2 | 0.00014903 | 0 | 0 | 116 | 颜料黄41 | 93 | 87
116 |  |  | 926.36 |  | Sb (Pb) | 3 | 112.76 | 0.00027384 | 0 | 0 | 116 | 颜料黄41 | 93 | 88
116 |  | Pb(SbO3)2 (754.24) | 754.24 |  | Pb (Sb) | 1 | 207.2 | 0.00036402 | 0 | 0 | 116 | 颜料黄41 | 93 | 89
116 |  |  | 754.24 |  | Sb (Pb) | 2 | 112.76 | 0.00033444 | 0 | 0 | 116 | 颜料黄41 | 93 | 90
117 | Silicic acid, barium salt, lead-doped** | H2Si2O5:BaSi2O5=1:1 with Pb | 205.6 | 68784-75-8 | Pb (Si, Ba) | 1 | 207.2 | 9.9228e-05 | 0 | 0 | 117 | 掺有铅的硅酸钡铅含量超出CLP指令表述的致生殖毒性1A、DSD指令致生殖毒性1类的通用限制浓度限值；(EC) No 1272/2008 下指引号为082-001-00-6的一组含铅化合物） | 98 | 91
117 |  |  | 205.6 |  | Ba(Pb,Si) | 1 | 137.3 | 0.00014975 | 0 | 0 | 117 | 掺有铅的硅酸钡铅含量超出CLP指令表述的致生殖毒性1A、DSD指令致生殖毒性1类的通用限制浓度限值；(EC) No 1272/2008 下指引号为082-001-00-6的一组含铅化合物） | 98 | 92
117 |  |  | 205.6 |  | Si (Pb,Ba) | 1 | 28 | 0.00073429 | 0 | 0 | 117 | 掺有铅的硅酸钡铅含量超出CLP指令表述的致生殖毒性1A、DSD指令致生殖毒性1类的通用限制浓度限值；(EC) No 1272/2008 下指引号为082-001-00-6的一组含铅化合物） | 98 | 93
118 | Silicic acid, lead salt** | PbSiO3 | 283.2 | 11120-22-2 | Pb (Si) | 1 | 207.2 | 0.00013668 | 0 | 0 | 118 | 硅酸铅 | 113 | 94
118 |  |  | 283.2 |  | Si (Pb) | 1 | 28 | 0.0010114 | 0 | 0 | 118 | 硅酸铅 | 113 | 95
119 | Sulfurous acid, lead salt, dibasic** | PbSO3 | 287.26 | 62229-08-7 | Pb | 1 | 207.2 | 0.00013864 | 0 | 0 | 119 | 亚硫酸铅（II） | 110 | 96
120 | Tetraethyllead** | C8H20Pb | 323.2 | 78-00-2 | Pb | 1 | 207.2 | 0.00015598 | 0 | 0 | 120 | 四乙基铅 | 94 | 97
121 | Tetralead trioxide sulphate** | PbSO4•3(PbO) | 972.85 | 12202-17-4 | Pb | 4 | 207.2 | 0.00011738 | 0 | 0 | 121 | 三盐基硫酸铅 | 85 | 98
122 | Trilead dioxide phosphonate** | Pb3O2(HPO3) | 733.6 | 12141-20-7 | Pb | 3 | 207.2 | 0.00011802 | 0 | 0 | 122 | 磷酸氧化铅 | 99 | 99
139 | Cadmium** | Cd | 112.4 | 7440-43-9 | Cd | 1 | 112.4 | 0.0001 | 0 | 0 | 139 | 镉 | 54 | 100
140 | Cadmium oxide** | CdO | 128.4 | 1306-19-0 | Cd | 1 | 112.4 | 0.00011423 | 0 | 0 | 140 | 氧化镉 | 55 | 101
145 | Cadmium sulphide** | CdS | 144.48 | 1306-23-6 | Cd | 1 | 112.4 | 0.00012854 | 0 | 0 | 145 | 硫化镉 | 47 | 102
150 | Lead di(acetate)** | C4H6O4Pb | 325.29 | 301-04-2 | Pb | 1 | 207.2 | 0.00015699 | 0 | 0 | 150 | 醋酸铅 | 52 | 103
153 | Cadmium chloride** | CdCl2 | 183.32 | 10108-64-2 | Cd | 1 | 112.4 | 0.0001631 | 0 | 0 | 153 | 氯化镉 | 44 | 104
154 | Sodium perborate; perboric acid, sodium salt** | NaBO2.H2O2.3H2O | 153.86 | -- | B (Na) | 1 | 10.8 | 0.0014246 | 0 | 0 | 154 | 过硼酸钠;过硼酸,钠盐 | 45 | 105
154 |  |  | 153.86 |  | Na (B) | 1 | 23 | 0.00066896 | 0 | 0 | 154 | 过硼酸钠;过硼酸,钠盐 | 45 | 106
155 | Sodium peroxometaborate** | NaBO3.4(H2O) | 153.86 | 7632-04-4 | B (Na) | 1 | 10.8 | 0.0014246 | 0 | 0 | 155 | 过硼酸钠 | 46 | 107
155 |  |  | 153.86 |  | Na (B) | 1 | 23 | 0.00066896 | 0 | 0 | 155 | 过硼酸钠 | 46 | 108
156 | Cadmium fluoride** | CdF2 | 150.41 | 7790-79-6 | Cd | 1 | 112.4 | 0.00013382 | 0 | 0 | 156 | 氟化镉 | 39 | 109
157 | Cadmium sulphate** | CdO4S | 208.47 | 10124-36-4/ 31119-53-6 | Cd | 1 | 112.4 | 0.00018547 | 0 | 0 | 157 | 硫酸镉 | 40 | 110
158 | Cadmium nitrate** | CdN2O6 | 236.42 | 10022-68-1 10325-94-7 | Cd | 1 | 112.4 | 0.00021034 | 0 | 0 | 158 | 硝酸镉 | 19 | 111
159 | Cadmium carbonate** | CcdO3 | 172.42 | 513-78-0 | Cd | 1 | 112.4 | 0.0001534 | 0 | 0 | 159 | 碳酸镉 | 20 | 112
160 | Cadmium hydroxide** | CdH2O2 | 146.43 | 21041-95-2 | Cd | 1 | 112.4 | 0.00013028 | 0 | 0 | 160 | 氢氧化镉 | 21 | 113
161 | Lead | Pb | 207.2 | 7439-92-1 | Pb | 1 | 207.2 | 0.0001 | 0 | 0 | 161 | 铅 | 10 | 114
162 | Disodium octaborate** | B2H6Na2O | 89.65 | 12008-41-2 | B (Na) | 2 | 10.81 | 0.00041466 | 0 | 0 | 162 | 氧化硼钠 | 11 | 115
162 |  |  | 89.65 |  | Na (B) | 2 | 22.99 | 0.00019498 | 0 | 0 | 162 | 氧化硼钠 | 11 | 116
the last one 162 |  | 0 | 0 | 0 |  | 0 | 0 | 0 | 0 | 0 | 163 |  |  | 每次添加项目都会变动
Remarks:
1 Detection limit =0.010%
2** The substances are tested in terms of its respective elements and the test result is based on the calculation of selected elements/marker(s) and to the worst-case scenario. Caculated concentration of boric and arsenic compounds are based on the water extractive boron and arsenic. Due to the limit of the analytical technology available, any further investigation is not feasible. The client is strongly advised to review the chemical formulation to ascertain.
3## The substances are UVCB(substance of unknown or variable composition, complex reaction products or biological materials), which are identified by it main constituents. Individual concentrations to the constituent of UVCB with an amount of <0.01% were not considered by the calculation of the sum. Calculation is based on the worst-case scenario. Due to the UVCB nature the reported values may be regarded as semi-quantitative.
4# only applicable with ≥ 0.1% of Michler's ketone (CAS No. 90-94-8) or Michler's base (CAS No. 101-61-1)
5 TGIC is a mixture and also contains β-TGIC.According to ECHA's tachnical dossier the ratio of β-TGIC to TGIC is around 1 to 10.Therefore β-TGIC is issued based on the above-mentioned ratio.
| Prepared by: |  |  |  | Checked by:
| Date: |  |  |  | Date:

## 1
Element | Sample Conc.
Zn
B
As
Sb
Cr
Pb
Co
Si
Ba
Sn
Mo
Zr
Al
Ti | 没测
Cd
Na
K | 没测
Sr
Ca | 没测
Mg | 没测